## Respiradores+Prismaflex
Code | Level | Class | Text | Short Text | Tractament 1 | Aux1 | Tractament 2 | Aux2 | Tractament 3
108¦VRPT | HighPriorityAlarm | Unknown | Apnea | Apnea | 2 |  | 2 |  | 1
104¦VRPT;52¦MISCA | HighPriorityAlarm | Unknown | Batería interna baja | Batería interna baja | 0 |  | 0 |  | 0
126¦VRPT | HighPriorityAlarm | Unknown | EPAP baja | EPAP baja | 1 |  | 0 | * | 0
106¦VRPT | HighPriorityAlarm | Unknown | Fallo alarma principal | Fallo alarma principal | 0 |  | 0 |  | 0
110¦VRPT | HighPriorityAlarm | Unknown | Fallo de fuente de aire | Fallo de fuente de aire | 0 |  | 0 |  | 0
105¦VRPT | HighPriorityAlarm | Unknown | Fallo de memoria no volátil: usando configuración de fábrica | Fallo de memoria no volátil: usando configuración de fábrica | 0 |  | 0 |  | 0
121¦VRPT;49¦MISCA | HighPriorityAlarm | Unknown | Frecuencia respiratoria alta | Frecuencia respiratoria alta | 1 |  | 1 |  | 0
127¦VRPT | HighPriorityAlarm | Unknown | Fuga alta | Fuga alta | 2 |  | 2 |  | 2
102¦VRPT | HighPriorityAlarm | Unknown | Oclusión | Oclusión | 1 |  | 1 |  | 0
91¦MISCA | HighPriorityAlarm | Unknown | Oclusión o T. Insp. demasiado largo | Oclusión o T. Insp. demasiado largo | 1 |  | 1 |  | 0
125¦VRPT | HighPriorityAlarm | Unknown | PEEP baja | PEEP baja | 2 |  | 2 |  | 2
50¦MISCA | HighPriorityAlarm | Unknown | Presión de suministro de oxígeno baja | Presión de suministro de oxígeno baja | 1 |  | 1 |  | 1
107¦VRPT;44¦MISCA | HighPriorityAlarm | Unknown | Presión inspiratoria alta | Presión inspiratoria alta | 2 |  | 2 |  | 1
109¦VRPT;45¦MISCA | HighPriorityAlarm | Unknown | Presión inspiratoria baja | Presión inspiratoria baja | 1 |  | 1 |  | 1
113¦VRPT | HighPriorityAlarm | Unknown | Suministro de O2 bajo | Suministro de O2 bajo | 0 |  | 0 |  | 0
123¦VRPT | HighPriorityAlarm | Unknown | Temperatura de carcasa alta | Temperatura de carcasa alta | 0 |  | 0 |  | 0
111¦VRPT | HighPriorityAlarm | Unknown | Válvula de O2 cerrada y bloqueada | Válvula de O2 cerrada y bloqueada | 0 |  | 0 |  | 0
103¦VRPT | HighPriorityAlarm | Unknown | Válvula de seguridad | Válvula de seguridad | 0 |  | 0 |  | 0
118¦VRPT | HighPriorityAlarm | Unknown | Volumen corriente bajo | Volumen corriente bajo | 1 |  | 1 |  | 1
119¦VRPT | HighPriorityAlarm | Unknown | Volumen corriente espontáneo bajo | Volumen corriente espontáneo bajo | 1 |  | 1 |  | 0
47¦MISCA | HighPriorityAlarm | Unknown | Volumen corriente exhalado obligatorio/espontáneo bajo | Volumen corriente exhalado obligatorio/espontáneo bajo | 0 |  | 0 |  | 0
48¦MISCA | HighPriorityAlarm | Unknown | Volumen exhalado por minuto bajo | Volumen exhalado por minuto bajo | 1 |  | 1 |  | 0
115¦VRPT | HighPriorityAlarm | Unknown | Volumen por minuto bajo | Volumen por minuto bajo | 2 |  | 1 | * | 1
428 | HighPriorityAlarm | Technical | Alarm buff | Alarm buff | 0 |  | 0 |  | 0
422 | HighPriorityAlarm | Technical | Barometer error - alarm | Barometer error - alarm | 0 |  | 0 |  | 0
404 | HighPriorityAlarm | Technical | Breathing System mcP Module error - alarm. | Breathing System mcP Module error - alarm. | 0 |  | 0 |  | 0
433 | HighPriorityAlarm | Technical | Check tubing. | Check tubing. | 0 |  | 0 |  | 0
429 | HighPriorityAlarm | Technical | CI battery voltage - alarm. | CI battery voltage - alarm. | 0 |  | 0 |  | 0
419 | HighPriorityAlarm | Technical | CMV Potentiometer error - alarm. | CMV Potentiometer error - alarm. | 0 |  | 0 |  | 0
427 | HighPriorityAlarm | Technical | Computer Interface Emulator hardware error - alarm. | Computer Interface Emulator hardware error - alarm. | 0 |  | 0 |  | 0
426 | HighPriorityAlarm | Technical | Computer Interface Emulator Internal communication error - alarm. | Computer Interface Emulator Internal communication error - alarm. | 0 |  | 0 |  | 0
499 | HighPriorityAlarm | Unknown | Computer Interface Emulator Summary Alarm. | Computer Interface Emulator Summary Alarm. | 0 |  | 0 |  | 0
409 | HighPriorityAlarm | Technical | Computer Interface Emulator technical error - alarm. | Computer Interface Emulator technical error - alarm. | 0 |  | 0 |  | 0
410 | HighPriorityAlarm | Physiological | Airway Pressure alarm. | Airway Pressure alarm. | 2 |  | 2 |  | 2
439 | HighPriorityAlarm | Physiological | CPAP high. | CPAP high. | 0 |  | 0 |  | 0
412 | HighPriorityAlarm | Physiological | Apnea alarm/Backup ventilation. | Apnea alarm/Backup ventilation. | 2 |  | 2 |  | 1
402 | HighPriorityAlarm | Physiological | EtCO2 conc. too high - alarm. | EtCO2 conc. too high - alarm. | 0 |  | 0 |  | 0
414 | HighPriorityAlarm | Technical | Battery alarm. | Battery alarm. | 1 |  | 1 |  | 1
403 | HighPriorityAlarm | Physiological | EtCO2 conc. too low - alarm. | EtCO2 conc. too low - alarm. | 0 |  | 0 |  | 0
407 | HighPriorityAlarm | Technical | Exp. flow & CO2 linearization mcP Module error - alarm. | Exp. flow & CO2 linearization mcP Module error - alarm. | 0 |  | 0 |  | 0
411 | HighPriorityAlarm | Physiological | Exp. minute volume - alarm. | Exp. minute volume - alarm. | 1 |  | 0 | * | 0
413 | HighPriorityAlarm | Unknown | Gas supply alarm. | Gas supply alarm. | 0 |  | 0 |  | 0
498 | HighPriorityAlarm | Unknown | High Priority Alarm. | High Priority Alarm. | 1 |  | 0 | * | 0
405 | HighPriorityAlarm | Technical | Inspiratory Control mcP Module error - alarm. | Inspiratory Control mcP Module error - alarm. | 0 |  | 0 |  | 0
417 | HighPriorityAlarm | Technical | Mains Failure - alarm. | Mains Failure - alarm. | 0 |  | 0 |  | 0
435 | HighPriorityAlarm | Physiological | Breath frequency high. | Breath frequency high. | 1 |  | 1 |  | 0
436 | HighPriorityAlarm | Physiological | Breath frequency low. | Breath frequency low. | 1 |  | 1 |  | 0
421 | HighPriorityAlarm | Technical | Mode Switch error - alarm | Mode Switch error - alarm | 0 |  | 0 |  | 0
408 | HighPriorityAlarm | Technical | Monitoring System mcP Module error - alarm. | Monitoring System mcP Module error - alarm. | 0 |  | 0 |  | 0
430 | HighPriorityAlarm | Physiological | NIV, time in waiting position exceeds 2 min. | NIV, time in waiting position exceeds 2 min. | 0 |  | 0 |  | 0
425 | HighPriorityAlarm | Technical | O2 cell disconnect - alarm. | O2 cell disconnect - alarm. | 0 |  | 0 |  | 0
400 | HighPriorityAlarm | Physiological | O2 conc. too high - alarm | O2 conc. too high - alarm | 0 |  | 0 |  | 0
401 | HighPriorityAlarm | Physiological | O2 conc. too low - alarm | O2 conc. too low - alarm | 0 |  | 0 |  | 0
440 | HighPriorityAlarm | Physiological | CPAP low. | CPAP low. | 2 |  | 2 |  | 1
442 | HighPriorityAlarm | Unknown | Edi activity low. | Edi activity low. | 1 |  | 1 |  | 1
418 | HighPriorityAlarm | Technical | O2 Potentiometer error - alarm. | O2 Potentiometer error - alarm. | 0 |  | 0 |  | 0
445 | HighPriorityAlarm | Physiological | Exp. minute volume too high - alarm. | Exp. minute volume too high - alarm. | 1 |  | 1 |  | 1
446 | HighPriorityAlarm | Physiological | Exp. minute volume too low - alarm. | Exp. minute volume too low - alarm. | 2 |  | 1 | * | 1
423 | HighPriorityAlarm | Physiological | High Continuous pressure - alarm. | High Continuous pressure - alarm. | 2 |  | 2 |  | 2
432 | HighPriorityAlarm | Physiological | NIV, Leakage out of range. | NIV, Leakage out of range. | 2 |  | 2 |  | 1
406 | HighPriorityAlarm | Technical | Panel Interface mcP Module error - alarm. | Panel Interface mcP Module error - alarm. | 0 |  | 0 |  | 0
438 | HighPriorityAlarm | Physiological | PEEP high. | PEEP high. | 0 |  | 0 |  | 0
431 | HighPriorityAlarm | Physiological | NIV, No patient effort detected. | NIV, No patient effort detected. | 2 |  | 2 |  | 1
443 | HighPriorityAlarm | Unknown | No Edi signal detected. | No Edi signal detected. | 1 |  | 1 |  | 1
424 | HighPriorityAlarm | Unknown | Overrange - alarm. | Overrange - alarm. | 2 |  | 1 | * | 0
437 | HighPriorityAlarm | Physiological | PEEP low. | PEEP low. | 2 |  | 2 |  | 2
416 | HighPriorityAlarm | Technical | Power Failure - alarm. | Power Failure - alarm. | 0 |  | 0 |  | 0
441 | HighPriorityAlarm | Unknown | Pneumatic-Edi out of synch. | Pneumatic-Edi out of synch. | 1 |  | 1 |  | 1
434 | HighPriorityAlarm | Unknown | Regulation pressure limited. | Regulation pressure limited. | 2 |  | 2 |  | 2
420 | HighPriorityAlarm | Technical | Range Switch error - alarm. | Range Switch error - alarm. | 0 |  | 0 |  | 0
444 | HighPriorityAlarm | Technical | Unsuccessful manual gas change alarm. | Unsuccessful manual gas change alarm. | 0 |  | 0 |  | 0
811 | HighPriorityAlarm | Physiological | Airway pressure continuously high | Airway pressure continuously high | 0 |  | 0 |  | 0
804 | HighPriorityAlarm | Physiological | Airway pressure high (Upper pressure limit exceeded) | Airway pressure high (Upper pressure limit exceeded) | 2 |  | 2 |  | 2
805 | HighPriorityAlarm | Physiological | Apnea alarm | Apnea alarm | 2 |  | 2 |  | 1
807 | HighPriorityAlarm | Technical | Battery alarm | Battery alarm | 1 |  | 1 |  | 1
809 | LowPriorityAlarm | Technical | Battery operation | Battery operation | 0 |  | 0 |  | 0
823 | MediumPriorityAlarm | Physiological | CPAP high | CPAP high | 0 |  | 0 |  | 0
824 | MediumPriorityAlarm | Physiological | CPAP low | CPAP low | 2 |  | 2 |  | 1
835 | MediumPriorityAlarm | Unknown | Delivered gas temperature high | Delivered gas temperature high | 0 |  | 0 |  | 0
834 | MediumPriorityAlarm | Unknown | Edi signal interference from ECG | Edi signal interference from ECG | 0 |  | 0 |  | 0
833 | MediumPriorityAlarm | Unknown | Edi signal invalid | Edi signal invalid | 0 |  | 0 |  | 0
802 | MediumPriorityAlarm | Physiological | EtCO2 concentration high | EtCO2 concentration high | 0 |  | 0 |  | 0
803 | MediumPriorityAlarm | Physiological | EtCO2 concentration low | EtCO2 concentration low | 0 |  | 0 |  | 0
831 | MediumPriorityAlarm | Unknown | Expiratory cassette disconnected | Expiratory cassette disconnected | 0 |  | 0 |  | 0
832 | LowPriorityAlarm | Unknown | Expiratory cassette replaced | Expiratory cassette replaced | 0 |  | 0 |  | 0
829 | MediumPriorityAlarm | Physiological | Expiratory minute volume high | Expiratory minute volume high | 1 |  | 1 |  | 1
830 | HighPriorityAlarm | Physiological | Expiratory minute volume low | Expiratory minute volume low | 2 |  | 1 | * | 1
806 | HighPriorityAlarm | Unknown | Gas supply alarm | Gas supply alarm | 0 |  | 0 |  | 0
825 | LowPriorityAlarm | Unknown | Inconsistent Edi signal | Inconsistent Edi signal | 1 |  | 1 |  | 1
816 | HighPriorityAlarm | Physiological | Leakage too high | Leakage too high | 2 |  | 2 |  | 0
826 | LowPriorityAlarm | Unknown | Low Edi signal | Low Edi signal | 1 |  | 1 |  | 1
810 | MediumPriorityAlarm | Physiological | No consistent patient effort | No consistent patient effort | 2 |  | 2 |  | 1
827 | LowPriorityAlarm | Unknown | No Edi signal detected | No Edi signal detected | 1 |  | 1 |  | 1
815 | MediumPriorityAlarm | Physiological | No patient effort | No patient effort | 2 |  | 2 |  | 1
813 | MediumPriorityAlarm | Technical | O2 cell/sensor failure | O2 cell/sensor failure | 0 |  | 0 |  | 0
800 | MediumPriorityAlarm | Physiological | O2 concentration high | O2 concentration high | 0 |  | 0 |  | 0
801 | HighPriorityAlarm | Physiological | O2 concentration low | O2 concentration low | 0 |  | 0 |  | 0
812 | HighPriorityAlarm | Unknown | Overrange alarm | Overrange alarm | 0 |  | 0 |  | 0
817 | HighPriorityAlarm | Unknown | Patient circuit disconnected | Patient circuit disconnected | 2 |  | 2 |  | 2
828 | HighPriorityAlarm | Physiological | Patient disconnected > 1 min | Patient disconnected > 1 min | 2 |  | 2 |  | 1
821 | MediumPriorityAlarm | Physiological | PEEP high | PEEP high | 0 |  | 0 |  | 0
822 | MediumPriorityAlarm | Physiological | PEEP low | PEEP low | 2 |  | 2 |  | 2
819 | MediumPriorityAlarm | Physiological | Respiratory rate high | Respiratory rate high | 1 |  | 1 |  | 0
820 | MediumPriorityAlarm | Physiological | Respiratory rate low | Respiratory rate low | 1 |  | 1 |  | 0
808 | InformationAlarm | Technical | The nebulizer cannot be run on one battery | The nebulizer cannot be run on one battery | 0 |  | 0 |  | 0
814 | HighPriorityAlarm | Physiological | Time in waiting position > 2 min | Time in waiting position > 2 min | 0 |  | 0 |  | 0
818 | LowPriorityAlarm | Unknown | Volume delivery is restricted | Volume delivery is restricted | 0 |  | 0 |  | 0
1 | MediumPriorityAlarm | Unknown | Air in Blood | ALMW_BUBBLE_DETECTED | 2 | 2 | 2 |  | 2
10 | MediumPriorityAlarm | Unknown | Return Extremely Positive | ALMW_H_RET_PRESSURE | 2 | 2 | 2 |  | 2
100 | HighPriorityAlarm | Unknown | Self-Test Failure | ALMM_STST_ACC_FIL_FAIL | 0 | 0 | 0 |  | 0
101 | HighPriorityAlarm | Unknown | Self-Test Failure | ALMM_STST_ACC_FIL_FAIL | 0 | 0 | 0 |  | 0
102 | HighPriorityAlarm | Unknown | Self-Test Failure | ALMM_STST_ACC_FIL_FAIL | 0 | 0 | 0 |  | 0
103 | HighPriorityAlarm | Unknown | Self-Test Failure | ALMM_STST_ACC_FIL_FAIL | 0 | 0 | 0 |  | 0
104 | HighPriorityAlarm | Unknown | Self-Test Failure | ALMM_STST_ACC_FIL_FAIL | 0 | 0 | 0 |  | 0
105 | HighPriorityAlarm | Unknown | Self-Test Failure | ALMM_STST_ACC_FIL_FAIL | 0 | 0 | 0 |  | 0
106 | HighPriorityAlarm | Unknown | Self-Test Failure | ALMM_STST_ACC_FIL_FAIL | 0 | 0 | 0 |  | 0
107 | HighPriorityAlarm | Unknown | Self-Test Failure | ALMM_STST_ACC_FIL_FAIL | 0 | 0 | 0 |  | 0
108 | HighPriorityAlarm | Unknown | Self-Test Failure | ALMM_STST_ACC_FIL_FAIL | 0 | 0 | 0 |  | 0
109 | HighPriorityAlarm | Unknown | Self-Test Failure | ALMM_STST_ACC_FIL_FAIL | 0 | 0 | 0 |  | 0
11 | MediumPriorityAlarm | Unknown | Return Extremely Positive | ALMW_H_RET_PRESSURE_NO_RECOVERY | 2 | 2 | 2 |  | 2
110 | HighPriorityAlarm | Unknown | Prime Self-Test | ALMM_PRTST_BLDNORM_FAIL | 0 | 0 | 0 |  | 0
111 | HighPriorityAlarm | Unknown | Prime Self-Test | ALMM_PRTST_BLDNORM_FAIL | 0 | 0 | 0 |  | 0
112 | HighPriorityAlarm | Unknown | Prime Self-Test | ALMM_PRTST_BLDNORM_FAIL | 0 | 0 | 0 |  | 0
113 | HighPriorityAlarm | Unknown | Prime Self-Test | ALMM_PRTST_BLDNORM_FAIL | 0 | 0 | 0 |  | 0
114 | HighPriorityAlarm | Unknown | Prime Self-Test | ALMM_PRTST_BLDNORM_FAIL | 0 | 0 | 0 |  | 0
115 | HighPriorityAlarm | Unknown | Prime Self-Test | ALMM_PRTST_BLDNORM_FAIL | 0 | 0 | 0 |  | 0
116 | HighPriorityAlarm | Unknown | Prime Self-Test | ALMM_PRTST_BLDNORM_FAIL | 0 | 0 | 0 |  | 0
117 | HighPriorityAlarm | Unknown | Prime Self-Test | ALMM_PRTST_BLDNORM_FAIL | 0 | 0 | 0 |  | 0
118 | HighPriorityAlarm | Unknown | Prime Self-Test | ALMM_PRTST_BLDNORM_FAIL | 0 | 0 | 0 |  | 0
119 | HighPriorityAlarm | Unknown | Prime Self-Test | ALMM_PRTST_BLDNORM_FAIL | 0 | 0 | 0 |  | 0
12 | MediumPriorityAlarm | Unknown | Access Extremely Negative | ALMW_L_ACC_PRESSURE | 2 | 2 | 2 |  | 2
120 | HighPriorityAlarm | Unknown | Prime Self-Test | ALMM_PRTST_BLDNORM_FAIL | 0 | 0 | 0 |  | 0
121 | HighPriorityAlarm | Unknown | Prime Self-Test | ALMM_PRTST_BLDNORM_FAIL | 0 | 0 | 0 |  | 0
122 | HighPriorityAlarm | Unknown | Prime Self-Test | ALMM_PRTST_BLDNORM_FAIL | 0 | 0 | 0 |  | 0
123 | HighPriorityAlarm | Unknown | Prime Self-Test | ALMM_PRTST_BLDNORM_FAIL | 0 | 0 | 0 |  | 0
124 | HighPriorityAlarm | Unknown | Prime Self-Test | ALMM_PRTST_BLDNORM_FAIL | 0 | 0 | 0 |  | 0
125 | HighPriorityAlarm | Unknown | Prime Self-Test | ALMM_PRTST_BLDNORM_FAIL | 0 | 0 | 0 |  | 0
126 | HighPriorityAlarm | Unknown | Prime Self-Test | ALMM_PRTST_BLDNORM_FAIL | 0 | 0 | 0 |  | 0
127 | HighPriorityAlarm | Unknown | Prime Self-Test | ALMM_PRTST_BLDNORM_FAIL | 0 | 0 | 0 |  | 0
128 | HighPriorityAlarm | Unknown | Prime Self-Test | ALMM_PRTST_BLDNORM_FAIL | 0 | 0 | 0 |  | 0
129 | HighPriorityAlarm | Unknown | Prime Self-Test | ALMM_PRTST_BLDNORM_FAIL | 0 | 0 | 0 |  | 0
13 | MediumPriorityAlarm | Unknown | Access Extremely Negative | ALMW_L_ACC_PRESSURE_NO_RECOVERY | 2 | 2 | 2 |  | 2
130 | HighPriorityAlarm | Unknown | Prime Self-Test | ALMM_PRTST_BLDNORM_FAIL | 0 | 0 | 0 |  | 0
131 | HighPriorityAlarm | Unknown | Prime Self-Test | ALMM_PRTST_BLDNORM_FAIL | 0 | 0 | 0 |  | 0
132 | HighPriorityAlarm | Unknown | Prime Self-Test | ALMM_PRTST_BLDNORM_FAIL | 0 | 0 | 0 |  | 0
133 | HighPriorityAlarm | Unknown | Prime Self-Test | ALMM_PRTST_BLDNORM_FAIL | 0 | 0 | 0 |  | 0
134 | HighPriorityAlarm | Unknown | Prime Self-Test | ALMM_PRTST_BLDNORM_FAIL | 0 | 0 | 0 |  | 0
135 | HighPriorityAlarm | Unknown | Prime Self-Test | ALMM_PRTST_BLDNORM_FAIL | 0 | 0 | 0 |  | 0
136 | HighPriorityAlarm | Unknown | Prime Self-Test | ALMM_PRTST_BLDNORM_FAIL | 0 | 0 | 0 |  | 0
137 | HighPriorityAlarm | Unknown | Syringe Pump | ALMM_SYRINGE_PUMP_CONTROL | 1 | 1 | 1 |  | 1
138 | HighPriorityAlarm | Unknown | Scales – Replacement | ALMM_DIFFERING_WEIGHTS_REPLACE | 1 | 1 | 1 |  | 1
139 | HighPriorityAlarm | Unknown | Scales – Dialysate;Scales – Replacement 2 | ALMM_DIFFERING_WEIGHTS_DIALYSATE | 1 | 1 | 1 |  | 1
14 | MediumPriorityAlarm | Unknown | Access Extremely Positive | ALMW_H_ACC_PRESSURE | 2 | 2 | 2 |  | 2
140 | HighPriorityAlarm | Unknown | Scales – PBP | ALMM_DIFFERING_WEIGHTS_PPI | 1 | 1 | 1 |  | 1
141 | HighPriorityAlarm | Unknown | Scales – Effluent | ALMM_DIFFERING_WEIGHTS_EFFLUENT | 1 | 1 | 1 |  | 1
142 | HighPriorityAlarm | Unknown | Pressure Zero Test | ALMM_PRESS_ZERO_TEST_FAIL | 0 | 0 | 0 |  | 0
143 | HighPriorityAlarm | Unknown | Scale Zero Test | ALMM_SCALE_ZERO_TEST_FAIL | 0 | 0 | 0 |  | 0
144 | HighPriorityAlarm | Unknown | Checksum Interrupted | ALMM_DATA_PROBLEM | 0 | 0 | 0 |  | 0
145 | HighPriorityAlarm | Unknown | File Error | ALMM_FILE_ERROR | 0 | 0 | 0 |  | 0
146 | HighPriorityAlarm | Unknown | Cannot Save Custom Data | ALMM_ERROR_DATA_SAVED_IN_CUSTOM | 0 | 0 | 0 |  | 0
147 | HighPriorityAlarm | Unknown | Library Data | ALMM_NO_ALIGN_ON_LIBRARY_DATA | 0 | 0 | 0 |  | 0
148 | HighPriorityAlarm | Unknown | Custom Data | ALMM_NO_ALIGN_ON_CUSTOM_DATA | 0 | 0 | 0 |  | 0
149 | HighPriorityAlarm | Unknown | Memory Error | ALMM_DATA_ERROR | 0 | 0 | 0 |  | 0
15 | MediumPriorityAlarm | Unknown | Filter Extremely Positive | ALMW_H_FIL_PRESSURE | 2 | 2 | 2 |  | 2
150 | HighPriorityAlarm | Unknown | Memory Error | ALMM_CONTROL_DATA_ERROR | 0 | 0 | 0 |  | 0
151 | HighPriorityAlarm | Unknown | Memory Error | ALMM_SETVAL_BAD_CRC | 0 | 0 | 0 |  | 0
152 | HighPriorityAlarm | Unknown | Memory Error | ALMM_CO_INCONGRUENT_INFO | 0 | 0 | 0 |  | 0
153 | HighPriorityAlarm | Unknown | Line in Clamp |  | 1 | 1 | 1 |  | 1
154 | HighPriorityAlarm | Unknown | No Line In Air Detector |  | 1 | 1 | 1 |  | 1
155 | HighPriorityAlarm | Unknown | Line In Air Detector |  | 1 | 1 | 1 |  | 1
156 | HighPriorityAlarm | Unknown | Upper Pinch Valve |  | 0 | 0 | 0 |  | 0
157 | HighPriorityAlarm | Unknown | Lower Pinch Value |  | 0 | 0 | 0 |  | 0
158 | HighPriorityAlarm | Unknown | Scales Circuit Board |  | 0 | 0 | 0 |  | 0
159 | HighPriorityAlarm | Unknown | Prime Self-Test |  | 0 | 0 | 0 |  | 0
16 | MediumPriorityAlarm | Unknown | Power Failure | ALMW_RUN_POWER_FAIL | 1 | 1 | 1 |  | 1
160 | HighPriorityAlarm | Unknown | Effluent Scale Sensor |  | 1 | 1 | 1 |  | 1
161 | HighPriorityAlarm | Unknown | Replacement Scale Sensor |  | 1 | 1 | 1 |  | 1
162 | HighPriorityAlarm | Unknown | Dialysate Scale Sensor;Replacement 2 Scale Sensor |  | 1 | 1 | 1 |  | 1
163 | HighPriorityAlarm | Unknown | PBP Scale Sensor |  | 1 | 1 | 1 |  | 1
164 | HighPriorityAlarm | Unknown | Protect System Failure |  | 1 | 1 | 1 |  | 1
165 | HighPriorityAlarm | Unknown | No Line in Clamp |  | 1 | 1 | 1 |  | 1
166 | HighPriorityAlarm | Unknown | Syringe Not Loaded |  | 1 | 1 | 1 |  | 1
18 | MediumPriorityAlarm | Unknown | Bag Full – Effluent (Prime) | ALMW_W_BAG_FULL_PRIME | 1 | 1 | 1 |  | 1
19 | MediumPriorityAlarm | Unknown | Bag/Container Empty – Dialysate(Prime);Bag/Container Empty –Replacement 2 (Prime) | ALMW_D_BAG_EMPTY_PRIME | 1 | 1 | 1 |  | 1
193 | HighPriorityAlarm | Unknown | Weight Alarm Not Cleared | ALMC_TOO_WEIGHT_PUMP_ALM | 0 | 0 | 0 |  | 0
194 | HighPriorityAlarm | Unknown | Effluent Weight | ALMC_W_INCORRECT_CHANGE | 1 | 1 | 1 |  | 1
195 | HighPriorityAlarm | Unknown | Replacement Weight | ALMC_R_INCORRECT_CHANGE | 0 | 0 | 0 |  | 0
196 | HighPriorityAlarm | Unknown | PBP Weight | ALMC_PPI_INCORRECT_CHANGE | 0 | 0 | 0 |  | 0
197 | HighPriorityAlarm | Unknown | Dialysate Weight | ALMC_D_INCORRECT_CHANGE | 0 | 0 | 0 |  | 0
198 | HighPriorityAlarm | Unknown | TPE Prescription Delivered | ALMC_TPE_PRESCRIPTION | 0 | 0 | 0 |  | 0
199 | HighPriorityAlarm | Unknown | Effluent Bag Full | ALMC_W_BAG_FULL | 1 | 1 | 1 |  | 1
2 | MediumPriorityAlarm | Unknown | Return Disconnection | ALMW_Z_RET_PRESSURE | 2 | 2 | 2 |  | 2
20 | MediumPriorityAlarm | Unknown | Bag/Container Empty –Replacement (Prime) | ALMW_R_BAG_EMPTY_PRIME | 1 | 1 | 1 |  | 1
200 | HighPriorityAlarm | Unknown | Dialysate Bag Empty;Replacement Bag 2 Empty (Variable tare) | ALMC_D_BAG_EMPTY | 1 | 1 | 1 |  | 1
201 | HighPriorityAlarm | Unknown | Replacement Bag Empty (Variable tare) | ALMC_R_BAG_EMPTY | 1 | 1 | 1 |  | 1
202 | HighPriorityAlarm | Unknown | Replacement Container Empty | ALMC_R_TPE_BAG_EMPTY | 1 | 1 | 1 |  | 1
203 | HighPriorityAlarm | Unknown | PBP Bag Empty (Variable tare) | ALMC_P_BAG_EMPTY | 1 | 1 | 1 |  | 1
204 | HighPriorityAlarm | Unknown | TMP Excessive | ALMC_MAX_UFR | 2 | 2 | 2 |  | 2
205 | HighPriorityAlarm | Unknown | TMPa Excessive | ALMC_TPE_MAX_UFR | 2 | 2 | 2 |  | 2
206 | HighPriorityAlarm | Unknown | Effluent Pressure | ALMC_TPE_L_EFF_PRESSURE | 2 | 2 | 2 |  | 2
207 | HighPriorityAlarm | Unknown | Bag Volume Incorrect – Replacement | ALMC_R_INCORRECT_BAG_VOLUME | 1 | 1 | 1 |  | 1
208 | HighPriorityAlarm | Unknown | Bag Volume Incorrect – Dialysate;Bag Volume Incorrect – Replacement 2 | ALMC_D_INCORRECT_BAG_VOLUME | 1 | 1 | 1 |  | 1
209 | HighPriorityAlarm | Unknown | Bag Volume Incorrect – Effluent | ALMC_W_INCORRECT_BAG_VOLUME | 1 | 1 | 1 |  | 1
21 | MediumPriorityAlarm | Unknown | Bag/Container Empty – PBP (Prime) | ALMW_P_BAG_EMPTY_PRIME | 1 | 1 | 1 |  | 1
210 | HighPriorityAlarm | Unknown | Bag Volume Incorrect – PBP | ALMC_P_INCORRECT_BAG_VOLUME | 1 | 1 | 1 |  | 1
211 | HighPriorityAlarm | Unknown | Scale Open – Replacement | ALMC_R_SCALE_OPEN | 1 | 1 | 1 |  | 1
212 | HighPriorityAlarm | Unknown | Scale Open – Dialysate;Scale Open – Replacement 2 | ALMC_D_SCALE_OPEN | 1 | 1 | 1 |  | 1
213 | HighPriorityAlarm | Unknown | Scale Open – Effluent | ALMC_W_SCALE_OPEN | 1 | 1 | 1 |  | 1
214 | HighPriorityAlarm | Unknown | Scale Open – PBP | ALMC_P_SCALE_OPEN | 1 | 1 | 1 |  | 1
215 | HighPriorityAlarm | Unknown | No Flow in Blood Path | ALMC_NO_BLOOD_CIRCULATION | 0 | 0 | 0 |  | 0
216 | HighPriorityAlarm | Unknown | Clamped Bag | ALMC_LINE_CLAMPED | 1 | 1 | 1 |  | 1
217 | HighPriorityAlarm | Unknown | Effluent Bag Incorrect | ALMC_EFFLUENT_BAG_VOLUME | 0 | 0 | 0 |  | 0
218 | HighPriorityAlarm | Unknown | Patient Fluid Gain Excessive | ALMC_MAX_PTGAIN | 0 | 0 | 0 |  | 0
219 | HighPriorityAlarm | Unknown | Dialysate Bag Empty Replacement Bag 2 Empty (Fixed tare) | ALMC_D_FIX_BAG_EMPTY | 1 | 1 | 1 |  | 1
22 | MediumPriorityAlarm | Unknown | Bag Volume Incorrect –Replacement (Prime) | ALMW_R_INCORRECT_PRIME_BAG_VOLUME | 1 | 1 | 1 |  | 1
220 | HighPriorityAlarm | Unknown | Replacement Bag Empty (Fixed tare) | ALMC_R_FIX_BAG_EMPTY | 1 | 1 | 1 |  | 1
221 | HighPriorityAlarm | Unknown | PBP Bag Empty (Fixed tare) | ALMC_P_FIX_BAG_EMPTY | 1 | 1 | 1 |  | 1
222 | HighPriorityAlarm | Unknown | Loss/Gain Limit Reached | ALMC_EXCESS_PATIENT_FLUID | 1 | 1 | 1 |  | 1
225 | LogEvent | Unknown | Self-Test in Progress | ALMA_SELF_TEST | 0 | 0 | 0 |  | 0
226 | LogEvent | Unknown | Access Pressure Rising | ALMA_ACC_PRESS_OVER_OP | 0 | 0 | 0 |  | 0
227 | LogEvent | Unknown | Access Too Negative | ALMA_ACC_PRESS_UNDER_OP | 2 | 2 | 2 |  | 2
228 | LogEvent | Unknown | Return Too Positive | ALMA_RET_PRESS_OVER_OP | 2 | 2 | 2 |  | 2
229 | LogEvent | Unknown | Blood Flow Stopped | ALMA_PAUSE_TIME_EXPIRED | 0 | 0 | 0 |  | 0
23 | MediumPriorityAlarm | Unknown | Bag Volume Incorrect – Dialysate(Prime);Bag Volume Incorrect –Replacement 2 (Prime) | ALMW_D_INCORRECT_PRIME_BAG_VOLUME | 1 | 1 | 1 |  | 1
230 | LogEvent | Unknown | Syringe Empty | ALMA_SYRINGE_EMPTY | 1 | 1 | 1 |  | 1
231 | LogEvent | Unknown | Syringe Line Clamped | ALMA_SYRINGE_LINE_CLAMPED | 1 | 1 | 1 |  | 1
232 | LogEvent | Unknown | Filter is Clotting | ALMA_CLOTTING_FILTER | 2 | 2 | 2 |  | 2
233 | LogEvent | Unknown | Plasmafilter is Clotting | ALMA_TPE_CLOTTING_FILTER | 2 | 2 | 2 |  | 2
234 | LogEvent | Unknown | HP Cartridge is Clotting | ALMA_HP_CLOTTING_FILTER | 0 | 0 | 0 |  | 0
235 | LogEvent | Unknown | TMP Too High | ALMA_MAX_UFR | 1 | 1 | 1 |  | 1
236 | LogEvent | Unknown | TMPa Too High | ALMA_TPE_MAX_UFR | 1 | 1 | 1 |  | 1
237 | LogEvent | Unknown | Time to Change Set (72 hours) | ALMA_REPLACE_BLOOD_CIRCUIT | 0 | 0 | 0 |  | 0
238 | LogEvent | Unknown | Time to Change Set (780 liters) | ALMA_TOO_BLOOD_TREATED | 0 | 0 | 0 |  | 0
239 | LogEvent | Unknown | Preventive Maintenance Due | ALMA_PM_TIME | 0 | 0 | 0 |  | 0
24 | MediumPriorityAlarm | Unknown | Bag Volume Incorrect – Effluent(Prime) | ALMW_W_INCORRECT_PRIME_BAG_VOLUME | 0 | 0 | 0 |  | 0
240 | LogEvent | Unknown | Cannot Detect Return | ALMA_RET_PRESS_CANNOT_MON | 2 | 2 | 2 |  | 2
242 | LogEvent | Unknown | Cannot Detect Access (NEG) | ALMA_ACC_PRESS_NEG_CANNOT_MON | 2 | 2 | 2 |  | 2
243 | LogEvent | Unknown | Cannot Detect Access (POS) | ALMA_ACC_PRESS_POS_CANNOT_MON | 2 | 2 | 2 |  | 2
246 | LogEvent | Unknown | Bar Code Reader Error | ALMA_BAR_CODE_ERROR | 0 | 0 | 0 |  | 0
248 | LogEvent | Unknown | Blood Warmer | ALMA_NO_WARMER_COMM | 0 | 0 | 0 |  | 0
249 | LogEvent | Unknown | Download Interrupted (PCMCIA not ready) | ALMA_PCMCIA_NOT_READY | 0 | 0 | 0 |  | 0
25 | MediumPriorityAlarm | Unknown | Bag Volume Incorrect – PBP (Prime) | ALMW_P_INCORRECT_PRIME_BAG_VOLUME | 1 | 1 | 1 |  | 1
250 | LogEvent | Unknown | Download Interrupted (PCMCIA not inserted) | ALMA_PCMCIA_NOT_INSERTED | 0 | 0 | 0 |  | 0
251 | LogEvent | Unknown | Interrupted (PCMCIA full) | ALMA_PCMCIA_FULL Download | 0 | 0 | 0 |  | 0
252 | LogEvent | Unknown | Effluent Bag Volume | ALMA_REACH_5KG_ON_EFFL | 1 | 1 | 1 |  | 1
253 | LogEvent | Unknown | Prepare Bag To Change | ALMA_PREPARE_BAG_TO_CHANGE | 1 | 1 | 1 |  | 1
254 | LogEvent | Unknown | Scale Component Missing – Dialysate;Scale Component Missing – Replacement 2 | ALMA_NOHOOK_ON_DIALSCALE | 0 | 0 | 0 |  | 0
255 | LogEvent | Unknown | Scale Component Missing – Replacement | ALMA_NOHOOK_ON_REPSCALE | 0 | 0 | 0 |  | 0
256 | LogEvent | Unknown | Scale Component Missing – PBP | ALMA_NOHOOK_ON_PPISCALE | 0 | 0 | 0 |  | 0
257 | LogEvent | Unknown | Scale Component Missing – Effluent | ALMA_NOHOOK_ON_EFFLSCALE | 0 | 0 | 0 |  | 0
259 | LogEvent | Unknown | Check Syringe Clamped | ALMA_SYRINGE_LINE_CLAMPED_TEST | 1 | 1 | 1 |  | 1
26 | MediumPriorityAlarm | Unknown | Scale Open – Replacement (Prime) | ALMW_R_PRIME_SCALE_OPEN | 0 | 0 | 0 |  | 0
261 | LogEvent | Unknown | Syringe Not Loaded | ALMA_SYRINGE_NOT_LOADED | 0 | 0 | 0 |  | 0
262 | MediumPriorityAlarm | Unknown | Set-up error | ALMW_SETUP_ERROR | 0 | 0 | 0 |  | 0
263 | MediumPriorityAlarm | Unknown | Crossed Lines Dialysate and PBP | ALMW_LINE_CROSSED_PBP_DIAL_PRIME | 1 | 1 | 1 |  | 1
264 | MediumPriorityAlarm | Unknown | Crossed Lines PBP and Replacement | ALMW_LINE_CROSSED_PBP_REP_PRIME | 1 | 1 | 1 |  | 1
265 | MediumPriorityAlarm | Unknown | Crossed Lines Dialysate and Replacement | ALMW_LINE_CROSSED_DIAL_REP_PRIME | 1 | 1 | 1 |  | 1
266 | MediumPriorityAlarm | Unknown | Crossed Lines PBP, Dialysate and Replacement | ALMW_LINE_CROSSED_PBP_DIAL_REP_PRIME | 1 | 1 | 1 |  | 1
267 | MediumPriorityAlarm | Unknown | Crossed Lines Repl. 2 and PBP | ALMW_LINE_CROSSED_PBP_REP2_PRIME | 1 | 1 | 1 |  | 1
268 | MediumPriorityAlarm | Unknown | Crossed Lines Repl. 2 and Replacement | ALMW_LINE_CROSSED_REP_REP2_PRIME | 1 | 1 | 1 |  | 1
269 | MediumPriorityAlarm | Unknown | Crossed Lines PBP, Repl. 2 and Replacement | ALMW_LINE_CROSSED_PBP_REP_REP2_PRIME | 1 | 1 | 1 |  | 1
27 | MediumPriorityAlarm | Unknown | Scale Open – Dialysate (Prime);Scale Open – Replacement 2(Prime) | ALMW_D_PRIME_SCALE_OPEN | 1 | 1 | 1 |  | 1
270 | MediumPriorityAlarm | Unknown | Wrong Set Selected | ALMW_BP_SEG_SIZE_LF_DETECTED_PRIME | 0 | 0 | 0 |  | 0
271 | MediumPriorityAlarm | Unknown | Wrong Set Selected | ALMW_BP_SEG_SIZE_HF_DETECTED_PRIME | 0 | 0 | 0 |  | 0
272 | HighPriorityAlarm | Unknown | Replacement Pump 2 |  | 0 | 0 | 0 |  | 0
273 | HighPriorityAlarm | Unknown | Replacement 2 Weight | ALMC_R2_INCORRECT_CHANGE | 0 | 0 | 0 |  | 0
274 | LogEvent | Unknown | Clamped Bag – Replacement | ALMA_R_LINE_CLAMPED | 1 | 1 | 1 |  | 1
275 | LogEvent | Unknown | Clamped Bag – Replacement 2 | ALMA_R2_LINE_CLAMPED | 1 | 1 | 1 |  | 1
276 | LogEvent | Unknown | Clamped Bag – PBP | ALMA_P_LINE_CLAMPED | 1 | 1 | 1 |  | 1
277 | LogEvent | Unknown | Clamped Bag – Effluent | ALMA_W_LINE_CLAMPED | 1 | 1 | 1 |  | 1
278 | LogEvent | Unknown | Clamped Bag – Dialysate | ALMA_D_LINE_CLAMPED | 1 | 1 | 1 |  | 1
279 | LogEvent | Unknown | Fluid Pumps Stopped | ALMA_FLUID_PUMPS_STOPPED | 1 | 1 | 1 |  | 1
28 | MediumPriorityAlarm | Unknown | Scale Open – Effluent (Prime) | ALMW_W_PRIME_SCALE_OPEN | 1 | 1 | 1 |  | 1
280 | LogEvent | Unknown | Anticoagulation Checkpoints | ALMA_CITRATE_CHECK_POINT | 0 | 0 | 0 |  | 0
281 | MediumPriorityAlarm | Unknown | Wrong Set Loaded – Wrong barcode | ALMW_INCORRECT_DISPOSABLE_BARCODE | 0 | 0 | 0 |  | 0
282 | MediumPriorityAlarm | Unknown | Wrong Set Loaded – No recognition | ALMW_INCORRECT_DISPOSABLE_RECOGNITION | 0 | 0 | 0 |  | 0
29 | MediumPriorityAlarm | Unknown | Scale Open – PBP (Prime) | ALMW_P_PRIME_SCALE_OPEN | 0 | 0 | 0 |  | 0
3 | MediumPriorityAlarm | Unknown | Return Pressure Dropping | ALMW_RET_PRES_UNDER_OP | 0 | 0 | 0 |  | 0
30 | MediumPriorityAlarm | Unknown | Clamped Lines – PBP | ALMW_P_LINE_CLAMPED_PRIME | 0 | 0 | 0 |  | 0
31 | MediumPriorityAlarm | Unknown | Clamped Lines – Dialysate;Clamped Lines – Replacement 2 | ALMW_D_LINE_CLAMPED_PRIME | 0 | 0 | 0 |  | 0
32 | MediumPriorityAlarm | Unknown | Clamped Lines – Replacement | ALMW_R_LINE_CLAMPED_PRIME | 0 | 0 | 0 |  | 0
33 | MediumPriorityAlarm | Unknown | Clamped Lines – Return | ALMW_RET_LINE_CLAMPED_PRIME | 0 | 0 | 0 |  | 0
34 | MediumPriorityAlarm | Unknown | Clamped Lines – Access | ALMW_ACC_LINE_CLAMPED_PRIME | 0 | 0 | 0 |  | 0
35 | MediumPriorityAlarm | Unknown | Clamped Lines – Syringe | ALMW_PRIME_SYRINGE_LINE_CLAMPED | 0 | 0 | 0 |  | 0
36 | MediumPriorityAlarm | Unknown | Blood Detected in Set | ALMW_BLOOD_IN_PATSENS | 0 | 0 | 0 |  | 0
37 | MediumPriorityAlarm | Unknown | Replacement Weight | ALMW_TPE_R_INCOR_CHANGE_PR | 0 | 0 | 0 |  | 0
38 | MediumPriorityAlarm | Unknown | Syringe Empty | ALMW_PRIME_SYRINGE_EMPTY | 1 | 1 | 1 |  | 1
39 | MediumPriorityAlarm | Unknown | Recirculation Time Exceeded | ALMW_RIC_TIME_ELAPSED | 0 | 0 | 0 |  | 0
4 | MediumPriorityAlarm | Unknown | Set Disconnection | ALMW_FILTER_ZERO | 0 | 0 | 0 |  | 0
40 | MediumPriorityAlarm | Unknown | Weight Alarm Not Cleared | ALMW_TOO_WEIGHT_PUMP_ALM | 0 | 0 | 0 |  | 0
41 | MediumPriorityAlarm | Unknown | Effluent Weight | ALMW_W_INCORRECT_CHANGE | 0 | 0 | 0 |  | 0
42 | MediumPriorityAlarm | Unknown | PBP Weight | ALMW_PPI_INCORRECT_CHANGE | 0 | 0 | 0 |  | 0
43 | MediumPriorityAlarm | Unknown | Replacement Weight | ALMW_R_INCORRECT_CHANGE | 0 | 0 | 0 |  | 0
44 | MediumPriorityAlarm | Unknown | Dialysate Weight;Replacement 2 Weight | ALMW_D_INCORRECT_CHANGE | 0 | 0 | 0 |  | 0
45 | MediumPriorityAlarm | Unknown | TPE Prescription Delivered | ALMW_TPE_PRESCRIPTION | 0 | 0 | 0 |  | 0
46 | MediumPriorityAlarm | Unknown | Effluent Bag Full | ALMW_W_BAG_FULL | 1 | 1 | 1 |  | 1
47 | MediumPriorityAlarm | Unknown | Dialysate Bag Empty; Replacement Bag 2 Empty | ALMW_D_BAG_EMPTY | 1 | 1 | 1 |  | 1
48 | MediumPriorityAlarm | Unknown | Replacement Bag Empty | ALMW_R_BAG_EMPTY | 1 | 1 | 1 |  | 1
49 | MediumPriorityAlarm | Unknown | Replacement Container Empty | ALMW_R_TPE_BAG_EMPTY | 1 | 1 | 1 |  | 1
5 | MediumPriorityAlarm | Unknown | Access Disconnection | ALMW_Z_ACC_PRESSURE | 0 | 0 | 0 |  | 0
50 | MediumPriorityAlarm | Unknown | PBP Bag Empty | ALMW_P_BAG_EMPTY | 0 | 0 | 0 |  | 0
51 | MediumPriorityAlarm | Unknown | TMP Excessive | ALMW_MAX_UFR | 1 | 1 | 1 |  | 1
52 | MediumPriorityAlarm | Unknown | TMPa Excessive | ALMW_TPE_MAX_UFR | 1 | 1 | 1 |  | 1
53 | MediumPriorityAlarm | Unknown | Effluent Pressure | ALMW_TPE_L_EFF_PRESSURE | 2 | 2 | 2 |  | 2
54 | MediumPriorityAlarm | Unknown | Bag Volume Incorrect –Replacement | ALMW_R_INCORRECT_BAG_VOLUME | 0 | 0 | 0 |  | 0
55 | MediumPriorityAlarm | Unknown | Bag Volume Incorrect – Dialysate;Bag Volume Incorrect –Replacement 2 | ALMW_D_INCORRECT_BAG_VOLUME | 0 | 0 | 0 |  | 0
56 | MediumPriorityAlarm | Unknown | Bag Volume Incorrect – Effluent | ALMW_W_INCORRECT_BAG_VOLUME | 0 | 0 | 0 |  | 0
57 | MediumPriorityAlarm | Unknown | Bag Volume Incorrect – PBP | ALMW_P_INCORRECT_BAG_VOLUME | 0 | 0 | 0 |  | 0
58 | MediumPriorityAlarm | Unknown | Scale Open – Replacement | ALMW_R_SCALE_OPEN | 0 | 0 | 0 |  | 0
59 | MediumPriorityAlarm | Unknown | Scale Open – Dialysate;Scale Open – Replacement 2 | ALMW_D_SCALE_OPEN | 0 | 0 | 0 |  | 0
6 | MediumPriorityAlarm | Unknown | Filter Clotted | ALMW_CLOTTED_FILTER | 1 | 1 | 1 |  | 1
60 | MediumPriorityAlarm | Unknown | Scale Open – Effluent | ALMW_W_SCALE_OPEN | 0 | 0 | 0 |  | 0
61 | MediumPriorityAlarm | Unknown | Scale Open – PBP | ALMW_P_SCALE_OPEN | 0 | 0 | 0 |  | 0
62 | MediumPriorityAlarm | Unknown | No Flow in Blood Path | ALMW_NO_BLOOD_CIRCULATION | 0 | 0 | 0 |  | 0
63 | MediumPriorityAlarm | Unknown | Effluent Bag Incorrect | ALMW_EFFLUENT_PRIME_BAG_VOLUME | 0 | 0 | 0 |  | 0
64 | MediumPriorityAlarm | Unknown | Effluent Bag Incorrect | ALMW_EFFLUENT_BAG_VOLUME | 0 | 0 | 0 |  | 0
65 | HighPriorityAlarm | Unknown | General System Failure | ALMM_GENERAL_SAFESTATE | 0 | 0 | 0 |  | 0
66 | HighPriorityAlarm | Unknown | Communication Error (1) | ALMM_WATCHDOG_FAIL_ON_SLAVE | 0 | 0 | 0 |  | 0
67 | HighPriorityAlarm | Unknown | Communication Error (2) | ALMM_WATCHDOG_FAIL_ON_TASK | 0 | 0 | 0 |  | 0
68 | HighPriorityAlarm | Unknown | Communication Error (3) | ALMM_PROT_COMMUNICATION_LINK_ERROR | 0 | 0 | 0 |  | 0
69 | HighPriorityAlarm | Unknown | Communication Error (4) | ALMM_CON_COMMUNICATION_LINK_ERROR | 0 | 0 | 0 |  | 0
7 | MediumPriorityAlarm | Unknown | Plasmafilter Clotted | ALMW_CLOTTED_PLASMAFILTER | 0 | 0 | 0 |  | 0
70 | HighPriorityAlarm | Unknown | Communication Error (5) | ALMM_STATUS_COMM_MISSING | 0 | 0 | 0 |  | 0
71 | HighPriorityAlarm | Unknown | Communication Error (6) | ALMM_ALARM_COMM_MISSING | 0 | 0 | 0 |  | 0
72 | HighPriorityAlarm | Unknown | Communication Error (7) | ALMM_SENDTOPSLAVE_ERROR | 0 | 0 | 0 |  | 0
73 | HighPriorityAlarm | Unknown | Communication Test Fail | ALMM_COMM_TEST_FAIL | 0 | 0 | 0 |  | 0
74 | HighPriorityAlarm | Unknown | Memory Error (4) | ALMM_SETVAL_INCONGRUENCE | 0 | 0 | 0 |  | 0
75 | HighPriorityAlarm | Unknown | Pressures Circuit Board | ALMM_PRESSURE_HWTEST_FAIL | 0 | 0 | 0 |  | 0
76 | HighPriorityAlarm | Unknown | Voltage Out of Range | ALMM_VOLTAGE_OUT_RANGE | 0 | 0 | 0 |  | 0
77 | HighPriorityAlarm | Unknown | Memory Error (6) | ALMM_SETVAL_INCONGRUENCE_CTRL_PROT | 0 | 0 | 0 |  | 0
8 | MediumPriorityAlarm | Unknown | HP Cartridge Clotted | ALMW_HP_CLOTTED_FILTER | 0 | 0 | 0 |  | 0
81 | HighPriorityAlarm | Unknown | Air Detector | ALMM_BUBBLE_TEST_FAIL | 1 | 1 | 1 |  | 1
82 | HighPriorityAlarm | Unknown | Clamp Stuck Closed | ALMM_CLOSED_CLAMP | 0 | 0 | 0 |  | 0
83 | HighPriorityAlarm | Unknown | Blood Pump | ALMM_B_RATE_WRONG | 1 | 1 | 1 |  | 1
84 | HighPriorityAlarm | Unknown | Effluent Pump | ALMM_W_RATE_WRONG | 1 | 1 | 1 |  | 1
85 | HighPriorityAlarm | Unknown | Replacement Pump | ALMM_R_RATE_WRONG | 1 | 1 | 1 |  | 1
86 | HighPriorityAlarm | Unknown | Dialysate Pump | ALMM_D_RATE_WRONG | 1 | 1 | 1 |  | 1
87 | HighPriorityAlarm | Unknown | PBP Pump | ALMM_P_RATE_WRONG | 1 | 1 | 1 |  | 1
88 | HighPriorityAlarm | Unknown | Normalization Failed | ALMM_BLD_NORM_FAIL | 0 | 0 | 0 |  | 0
89 | HighPriorityAlarm | Unknown | Blood Leak Detector | ALMM_BLOOD_TEST_FAIL | 0 | 0 | 0 |  | 0
9 | MediumPriorityAlarm | Unknown | Blood Leak Detected | ALMW_BLOOD_LEAK | 0 | 0 | 0 |  | 0
90 | HighPriorityAlarm | Unknown | Self-Test Failure (18) | ALMM_STST_BLD_FAIL | 0 | 0 | 0 |  | 0
91 | HighPriorityAlarm | Unknown | Self-Test Failure (24) | ALMM_STST_24V_FAIL | 0 | 0 | 0 |  | 0
92 | HighPriorityAlarm | Unknown | Self-Test Failure (25) | ALMM_STST_CLAMP_FAIL | 0 | 0 | 0 |  | 0
93 | HighPriorityAlarm | Unknown | Self-Test Failure (26) | ALMM_STST_24V_CLAMP_FAIL | 0 | 0 | 0 |  | 0
94 | HighPriorityAlarm | Unknown | Self-Test Failure | ALMM_STST_ACC_FAIL | 0 | 0 | 0 |  | 0
95 | HighPriorityAlarm | Unknown | Self-Test Failure | ALMM_STST_FIL_FAIL | 0 | 0 | 0 |  | 0
96 | HighPriorityAlarm | Unknown | Self-Test Failure | ALMM_STST_ACC_FIL_FAIL | 0 | 0 | 0 |  | 0
97 | HighPriorityAlarm | Unknown | Self-Test Failure | ALMM_STST_ACC_FIL_FAIL | 0 | 0 | 0 |  | 0
98 | HighPriorityAlarm | Unknown | Self-Test Failure | ALMM_STST_ACC_FIL_FAIL | 0 | 0 | 0 |  | 0
99 | HighPriorityAlarm | Unknown | Self-Test Failure | ALMM_STST_ACC_FIL_FAIL | 0 | 0 | 0 |  | 0